## INSTRUCTIONS
To Use the Spreadsheet Go to "File" -> "Make a Copy"
You can also try my Klipper Calibration website: | https://minimal3dp.com/
Contact Me: | minimal3dp@gmail.com
Minimal 3Dp on Youtube | Minimal 3DP
Buy me a Coffee | Ko-fi.com/minimal3dp
Try My Klipper Calibration Website | Klipper Calibration Website
Klipper Configuration Checks (Basic) | Recommended configuration checks to do on first boot of Klipper
Orca Slicer Setting Recommendations | Slicer recommendations based on the Orca Slicer Wiki and other sources
TABS AT BOTTOM FOR VARIOUS TESTS
↓
Tests and Equations
Extruder Rotation Distance
Flow Calibration | Not Recommended
Orca Slicer Flow Calibration | Recommended
Orca Slicer Flow Calibration YOLO | Recommended
Run Current for TMC2208/2209
Pressure Advance
PA and OrcaSlicer
Input Shaping
X and Y Offsets
Max Volumetric Speed
Ellis' Max Volumetric Flow Rate
Lead Screw Rotation Distance
Extrusion Rate Smoothing
Line Widths
Skew Correction
OS Adaptive Pressure Advance

## CHANGE LOG
Change Log:
Date | Change
2025-04-12 | Added ERS Calculations (Video set to release 2025-04-18)
2025-07-26 | Updated Skew Correction references
2025-07-26 | Added Navigation links to Instructions Sheet
2025-08-09 | Added Adaptive Pressure Advance
2025-08-16 | Added 2nd run for APA

## Extruder Rotation Distance
Extruder Rotation Distance
Video Guide
References: | Rotation distance - Klipper documentation
Klipper Extruder Rotation Distance Calculator ¦ 3D Print Beginner
Legend: |  |  | Variables:
| DO NOT EDIT |  | Full Steps Per Rotation | 1.8 Stepper | 200
| Edit to Suit |  | Full Steps Per Rotation | .9 Stepper | 400
| User Input |  |  | Micro Steps | 32
E-Steps and Rotation Distance Calculations
Rotation Distance = | Full Steps Per Rotation * | Micro Steps / | E Steps
16 | 200 | 32 | 400
E-Steps = | Full Steps Per Rotation * | Micro Steps / | Rotation Distance
800 | 200 | 32 | 8
Measure and Trim | Rotation distance - Klipper documentation
initial_mark_distance | 120 | mm
requested_extrude_distance | 100 | mm
Console Commands:
G91
| G1 E100 F60 | E## = requested_extrude_distance
actual_extrude_distance = | initial_mark_distance | - subsequent_mark_distance
101 | 120 | 19
Rotation Distance = | previous_rotation_distance | * actual_extrude_distance | / requested_extrude_distance
20.3131 | 20.112 | 101 | 100

## Flow Calibration
Flow Calibration | Not Recommended
Video Guide
References: | https://3dprintbeginner.com/flow-rate-calibration/
https://3dprinterly.com/how-to-calibrate-your-extruder-e-steps-flow-rate/
Legend:
DO NOT EDIT
Edit to Suit
User Input
Slicer Settings:
Layer Height | 0.2
Perimeters | 2
Line Width | 0.5
Print Thin Walls | Off
Top Layer | 0
Bottom Layer | 1
Infill | 0%
Cube STL File: | Flow_Cube.stl
Steps:
1 | Print Cube with Settings Above
2 | Measure the top of all 4 sides and place values below
3 | Update Flow in Slicer with "FLOW" Value
Nozzle Diameter | 0.4
Measure 1 | 0.93
Measure 2 | 0.95
Measure 3 | 0.95
Measure 4 | 0.96
Average | 0.9475
FLOW Value | 105.5409 | %

## OrcaSlicer Flow Calibration
Orca SlicerFlow | Recommended
Calibration
Video Guide
References: | https://3dprintbeginner.com/flow-rate-calibration/
https://3dprinterly.com/how-to-calibrate-your-extruder-e-steps-flow-rate/
Legend:
DO NOT EDIT
Edit to Suit
User Input
Steps:
1 | Orca Slicer -> Calibration -> Flow Rate -> Pass 1
2 | Feel each "Slide" and determine the Smoothest
3 | Update Values Below
Pass 1
Old Flow Rate | 0.99
Pass 1 Slide Value | -10
Pass 1 FLOW Value | 0.891
4 | Complete Pass 2
Pass 2
Pass 1 Flow Rate | 0.891
Pass 2 Slide Value | -1
New FLOW Value | 0.88209
5 | Use Pass 2 Flow Rate in Slicer

## OrcaSlicer Flow YOLO
Orca SlicerFlow | Recommended
Calibration - YOLO
Video Guide
References: | https://github.com/SoftFever/OrcaSlicer/releases/tag/v2.2.0-beta
Legend:
DO NOT EDIT
Edit to Suit
User Input
Steps:
1 | Orca Slicer -> Calibration -> Flow Rate -> YOLO
2 | Feel each "Slide" and determine the Smoothest
3 | Update Values Below
YOLO
Old Flow Rate | 1
YOLO Slide Value | -0.035
New FLOW Value | 0.965

## Run Current
Run Current for TMC2208/2209
Video Guide
References: | https://docs.vorondesign.com/community/howto/120decibell/calculating_driver_current.html#:~:text=Calculating%20Currents,is%20the%20maximum%20run%20current.
Legend:
DO NOT EDIT
Edit to Suit
User Input
Peak Current | 1.5 | See Motor Spec Sheet
RMS Factor | 0.707 | See Reference
Run Current | 1 | Update TMC Section of Printer.cfg

## Pressure Advance
Pressure Advance
Video Guide
References: | https://www.klipper3d.org/Pressure_Advance.html
Legend:
DO NOT EDIT
Edit to Suit
User Input
Nozzle Diameter | 0.4
Layer Height | 0.3
Infill | 0
COMANDS:
Setup | SET_VELOCITY_LIMIT SQUARE_CORNER_VELOCITY=1 ACCEL=500
Direct Drive | TUNING_TOWER COMMAND=SET_PRESSURE_ADVANCE PARAMETER=ADVANCE START=0 FACTOR=.005
Bowden | TUNING_TOWER COMMAND=SET_PRESSURE_ADVANCE PARAMETER=ADVANCE START=0 FACTOR=.020
pressure_advance = <start> + <measured_height> * <factor>
Square Tower | https://www.klipper3d.org/prints/square_tower.stl
Start | 0 | Based on Commands above
Direct Drive Factor | 0.005 | Based on Commands above
Bowden Factor | 0.02 | Based on Commands above
Measured Height | 12.29
Direct Drive Pressure Advance | 0.06145 | Use for Direct Drive
Bowden Pressure Advance | 0.2458 | Use for Bowden

## PA & OrcaSlicer
Pressure Advance
Video Guide
References: | https://github.com/SoftFever/OrcaSlicer/wiki/Calibration#pressure-advance
Legend:
DO NOT EDIT
Edit to Suit
User Input
PA Tower
Start | 0 | Based on Commands above
Direct Drive Step | 0.002 | Based on Commands above
Bowden Step | 0.02 | Based on Commands above
Measured Height | 30.3
Direct Drive Pressure Advance | 0.0606 | Use for Direct Drive
Bowden Pressure Advance | 0.606 | Use for Bowden

## Input Shaping
Input Shaping
Video Guide
References: | https://www.klipper3d.org/Resonance_Compensation.html
https://all3dp.com/2/klipper-input-shaping-simply-explained/
Legend:
DO NOT EDIT
Edit to Suit
User Input
Slicer Settings:
Layer Height | 0.2 | or .25
Paerimeters | 1 | 0r 2 0r Vase Mode
Line Width | 0.5
Print Speed | 100 | 0r 80
Top Layer | 0
Bottom Layer | 5
Infill | 0%
Cube STL File: | https://www.klipper3d.org/prints/ringing_tower.stl
Steps:
1 | If square_corner_velocity parameter was changed, revert it back to 5.0.
2 | Klipper Console Command:
SET_VELOCITY_LIMIT ACCEL_TO_DECEL=7000
3 | Klipper Console Command:
SET_PRESSURE_ADVANCE ADVANCE=0
4 | Klipper Console Command:
SET_INPUT_SHAPER SHAPER_FREQ_X=0 SHAPER_FREQ_Y=0
5 | Klipper Console Command:
TUNING_TOWER COMMAND=SET_VELOCITY_LIMIT PARAMETER=ACCEL START=1500 STEP_DELTA=500 STEP_HEIGHT=5
6 | Print with Settings Above
7 | Count the "rings" on X and Y sides of ringing tower
8 | Measure the distance between Rings
Print Speed | 100 | Based on Commands above
X Rings | 3 | Based on X Ring Count
X Measurements | 14.58 | Based on Caliper Measurements
Y Rings | 6 | Base on Y Ring Count
Y Measurements | 16.75 | Based on Caliper Measurements
X Frequency | 20.5761 | Hz
Y Frequency | 35.8209 | Hz
Add Below to Printer.cfg with above X and Y Frequencies
[input_shaper]
shaper_freq_x: ... # frequency for the X mark of the test model
shaper_freq_y: ... # frequency for the Y mark of the test model
THEN Run the following Steps"
9 | RESTART
10 | SET_VELOCITY_LIMIT ACCEL_TO_DECEL=7000
11 | SET_PRESSURE_ADVANCE ADVANCE=0
12 | SET_INPUT_SHAPER SHAPER_TYPE=MZV
13 | TUNING_TOWER COMMAND=SET_VELOCITY_LIMIT PARAMETER=ACCEL START=1500 STEP_DELTA=500 STEP_HEIGHT=5
14 | Print the Model as above
If you see no rings add the following to the [input_shaper] section
[input_shaper]
shaper_freq_x: ... # frequency for the X mark of the test model
shaper_freq_y: ... # frequency for the Y mark of the test model
shaper_type: mzv
If you still have rings, rerun steps 9-14 and replace step 12 with:
12 | SET_INPUT_SHAPER SHAPER_TYPE=EI
If you see no rings add the following to the [input_shaper] section |  |  | and use the shaper_type that worked best for you
[input_shaper]
shaper_freq_x: ... # frequency for the X mark of the test model
shaper_freq_y: ... # frequency for the Y mark of the test model
shaper_type: el
If neither MZV or El work well consult: |  | https://www.klipper3d.org/Resonance_Compensation.html#input-shapers

## X and Y Offsets
Setting the X and Y Offsets
Video Guide
References: | https://www.klipper3d.org/Probe_Calibrate.html#calibrating-probe-x-and-y-offsets
Legend:
DO NOT EDIT
Edit to Suit
User Input
Steps:
1 | Navigate to Terminal in Octoprint, Mainsail, or Fluidd
2 | Issue Command:
PROBE
3 | Issue Command
GET_POSITION
4 | Record Toolhead Position
| Toolhead X Probe | 188
| Toolhead Y Probe | 185
5 | Mark Bed at Probe point
6 | Move Nozzle to over marked Point
7 | Issue Command
GET_POSITION
8 | Record Toolhead Position
| Toolhead X Nozzle | 224
| Toolhead Y Nozzle | 148
9 | Add Offsets to Printer.cfg
| X Offset | 36
| Y Offset | -37

## Max Volumetric Speed
Max Volumetric Speed
Video Guide
References: | https://github.com/SoftFever/OrcaSlicer/wiki/Calibration#max-volumetric-speed
Legend:
DO NOT EDIT
Edit to Suit
User Input
Steps:
| 1 | Open OrcaSlicer
| 2 | Go to "Calibration" -> "More..." -> "Max Flowrate
| 3 | Fill out "Max volumetric speed test" dialog
| 4 | Print Model
| 5 | Measure with Calipers to spot on model before the print starts to fail
| 4 | Paste Max Flow Value into Orca Slicer Filament Section
| max flow value = | start + (height-measured * step)
| Max Flow Value = | Start + | (Height Measured * | step)
| 18.615 | 5 | 27.23 | 0.5
| 5% = | 17.6842
| 10% = | 16.7535

## Ellis Max Volumetric Speed
Ellis' Max Volumetric Flow Rate
Video Guide
References: | https://ellis3dp.com/Print-Tuning-Guide/articles/determining_max_volumetric_flow_rate.html
Legend:
DO NOT EDIT
Edit to Suit
User Input
Steps:
| 1 | Heat the Printer
| 2 | Mark off 100mm of filament with tape
| 3 | Type in commands:
M83 ; Relative extrusion mode
G1 E100 F300 ; Extrude 100mm at 300mm/min (5mm/sec)
| 4 | Iterate the speed till it extrudes less than 100mm. Use the F Value in chart
Speed Chart
|  | Filament/Second | F value
|  | 5 | 300
|  | 6 | 360
|  | 7 | 420
|  | 8 | 480
|  | 9 | 540
|  | 10 | 600
|  | 11 | 660
|  | 12 | 720
|  | 13 | 780
|  | 14 | 840
|  | 15 | 900
|  | 16 | 960
|  | 17 | 1020
|  | 18 | 1080
|  | 19 | 1140
|  | 20 | 1200
|  | 21 | 1260
|  | 22 | 1320
|  | 23 | 1380
|  | 24 | 1440
|  | 25 | 1500
|  | 26 | 1560
|  | 27 | 1620
|  | 28 | 1680
|  | 29 | 1740
|  | 30 | 1800
|  | 31 | 1860
|  | 32 | 1920
|  | 33 | 1980
|  | 34 | 2040
|  | 35 | 2100
|  | 36 | 2160
|  | 37 | 2220
|  | 38 | 2280
|  | 39 | 2340
|  | 40 | 2400
| 6 | Find your drop off point
| Drop off Point | 5 |  | 1.75 Diameter Filament | 2.4
|  |  |  | 2.85 Diameter filament | 6.37
| Volumetric Flow = | Drop Off * | Filament Value
| 12 | 5 | 2.4
| 5% = | 11.4
| 10% = | 10.8
MAX Print Speed
| Max Print Speed = | Volumetric Flow (5 or 10% Value) | Layer Height | Line Width
| 108 | 10.8 | 0.2 | 0.5

## Lead Screw Rotation Distance
Lead Screw Rotation Distance
Video Guide
References: | https://www.klipper3d.org/Rotation_Distance.html#axes-with-a-lead-screw
Legend:
DO NOT EDIT
Edit to Suit
User Input
T8
| Pitch | # of Threads
Variables | 2 | 4 | T8x8
| 2 | 2 | T8x4
| 2 | 1 | T8x2
Rotation Distance | = Pitch | * # of Threads
2 | 2 | 1

## Extrusion Rate Smoothing
Extrusion Rate Smoothing (ERS)
Video Guide | https://youtu.be/bHsWAxRbfME
References: | https://github.com/SoftFever/OrcaSlicer/wiki/extrusion-rate-smoothing
Legend:
DO NOT EDIT
Edit to Suit
User Input
external perimeter acceleration (in mm/s²) | 12000
Line Width | 0.6
Line Height | 0.2
| ERS (MAX) | acceleration | Line Width | Line Height
| 1440 | 12000 | 0.6 | 0.2
Experimental Start
60% | 864
80% | 1152

## Line Widths
Orca Slicer Line Width
Video Guide | https://youtu.be/n0jb12SLRrU
References: |  | https://github.com/SoftFever/OrcaSlicer/wiki/quality_settings_line_width
Legend:
DO NOT EDIT
Edit to Suit
User Input
Nozzle Diameter |  | 0.4
Default Line Width |  | 0.5 | Minimal 105% | 0.42
| Suggestions | Percent | MM
Default | 105-150% | 125% | 0.5
First Layer | 105-115% | 110% | 0.44
Outer Wall | 105-150% | 150% | 0.6
Inner Wal | 120-125% | 125% | 0.5
Top Surface | 100-105% | 105% | 0.42
Sparce Infill | 125% | 125% | 0.5
Internal Solid Infill | 125% | 125% | 0.5
Support | 95-105% | 95% | 0.38

## Skew Correction
Skew Correction
References:
Klipper | https://www.klipper3d.org/Skew_Correction.html
Model | https://www.thingiverse.com/thing:2972743/
Video: | https://youtu.be/MejGEtRPQgI
Legend:
DO NOT EDIT
Edit to Suit
User Input
| Initial | Verify
XY
Length AC | 141.21 | 141.06
Length BD | 140.97 | 141.05
Length AD | 104.77 | 104.33
XZ
Length AC | 141.98 | 141.65
Length BD | 141.63 | 141.31
Length AD | 104.9 | 104.87
YZ
Length AC | 141.54 | 141.15
Length BD | 141.33 | 141.06
Length AD | 104.83 | 104.22
COPY AND PASTE COMMAND BELOW TO START GCODE
SET_SKEW XY=141.21,140.97,104.77 XZ=141.98,141.63,104.9 YZ=141.54,141.33,104.83
RUN COMMAND:
GET_CURRENT_SKEW
Current Printer Skew:
XY Skew: | 0.00171 | radians | 0.1 | degrees
XZ Skew: | 0.002479 | radians | 0.14 | degrees
YZ Skew: | 0.001492 | radians | 0.09 | degrees
COPY AND PASTE COMMAND INTO CONSOLE TO TEST
XY Skew: | CALC_MEASURED_SKEW AC=141.06 BD=141.05 AD=104.33
XZ Skew: | CALC_MEASURED_SKEW AC=141.65 BD=141.31 AD=104.87
YZ Skew: | CALC_MEASURED_SKEW AC=141.15 BD=141.06 AD=104.22
CALC_MEASURED_SKEW: |  |  |  |  | radians | degrees
XY Skew: | 7.1e-05 | radians | 0 | degrees | -0.001639 | -0.1
XZ Skew: | 0.002415 | radians | 0.14 | degrees | -6.4e-05 | 0
YZ Skew: | 0.00064 | radians | 0.04 | degrees | -0.000852 | -0.05

## OS Adaptive Pressure Advance
Adaptive Pressure Advance
[5 empty] | Range | 0.04
[5 empty] | Min | 0.03
[5 empty] | Max | 0.08
Video | https://youtu.be/lhfLKGzOpx4 |  |  |  | Step | 0.0025
Run 1 |  |  |  |  | Run 2
Speed | Flow | Acceleration | PA | Model Values | Flow | PA | Model Values
50 | 7.9 | 1000 | 0.045 | 0.045,7.9,1000 |  |  | ,,1000
100 | 3.95 | 1000 | 0.06 | 0.06,3.95,1000 |  |  | ,,1000
150 | 15.8 | 1000 | 0.057 | 0.057,15.8,1000 |  |  | ,,1000
200 | 11.8 | 1000 | 0.055 | 0.055,11.8,1000 |  |  | ,,1000
250 |  | 1000 |  | ,,1000 |  |  | ,,1000
50 | 7.9 | 2000 | 0.05 | 0.05,7.9,2000 |  |  | ,,2000
100 | 3.95 | 2000 | 0.065 | 0.065,3.95,2000 |  |  | ,,2000
150 | 15.8 | 2000 | 0.045 | 0.045,15.8,2000 |  |  | ,,2000
200 | 11.8 | 2000 | 0.037 | 0.037,11.8,2000 |  |  | ,,2000
250 |  | 2000 |  | ,,2000 |  |  | ,,2000
50 |  | 3000 |  | ,,3000 |  |  | ,,3000
100 |  | 3000 |  | ,,3000 |  |  | ,,3000
150 |  | 3000 |  | ,,3000 |  |  | ,,3000
200 |  | 3000 |  | ,,3000 |  |  | ,,3000
250 |  | 3000 |  | ,,3000 |  |  | ,,3000
50 | 7.9 | 4000 | 0.05 | 0.05,7.9,4000 |  |  | ,,4000
100 | 3.95 | 4000 | 0.075 | 0.075,3.95,4000 |  |  | ,,4000
150 | 15.8 | 4000 | 0.04 | 0.04,15.8,4000 |  |  | ,,4000
200 | 11.8 | 4000 | 0.035 | 0.035,11.8,4000 |  |  | ,,4000
250 |  | 4000 |  | ,,4000 |  |  | ,,4000
50 |  | 5000 |  | ,,5000 |  |  | ,,5000
100 |  | 5000 |  | ,,5000 |  |  | ,,5000
150 |  | 5000 |  | ,,5000 |  |  | ,,5000
200 |  | 5000 |  | ,,5000 |  |  | ,,5000
250 |  | 5000 |  | ,,5000 |  |  | ,,5000
50 |  | 6000 |  | ,,6000 |  |  | ,,6000
100 |  | 6000 |  | ,,6000 |  |  | ,,6000
150 |  | 6000 |  | ,,6000 |  |  | ,,6000
200 |  | 6000 |  | ,,6000 |  |  | ,,6000
250 |  | 6000 |  | ,,6000 |  |  | ,,6000